## BOM
Bill of Materials - GlucoBit-v2
Generated 2026-06-14 by CertifyMe |  |  | Source: schematic |  | Currency: USD
# | References | Qty | Value | Footprint | MPN | Manufacturer | Description | Unit Price | Ext. Price | Stock | Supplier P/N | Datasheet | Buy Link | DNP
1 | C1, C2 | 2 | 1uF | C_0805_2012Metric | CL05B104KP5NNNC | Samsung Electro-Mechanics | CAP CER 0.1UF 10V X7R 0402 | 0.1 | 0.2 | 27468402 | 1276-1002-2-ND | Datasheet | Buy
2 | C3, C4 | 2 | 1uF | R_0603_1608Metric | CL05B104KP5NNNC | Samsung Electro-Mechanics | CAP CER 0.1UF 10V X7R 0402 | 0.1 | 0.2 | 27468402 | 1276-1002-2-ND | Datasheet | Buy
3 | C5 | 1 | 10uF | C_0805_2012Metric | GRM155R60J106ME05D | Murata Electronics | CAP CER 10UF 6.3V X5R 0402 | 0.1 | 0.1 | 766794 | 490-GRM155R60J106ME05DTR-ND | Datasheet | Buy
4 | C6, C8 | 2 | 10uF | C_1206_3216Metric | GRM155R60J106ME05D | Murata Electronics | CAP CER 10UF 6.3V X5R 0402 | 0.1 | 0.2 | 766794 | 490-GRM155R60J106ME05DTR-ND | Datasheet | Buy
5 | C7 | 1 | 0.1uF | C_0603_1608Metric | CL05B104KP5NNNC | Samsung Electro-Mechanics | CAP CER 0.1UF 10V X7R 0402 | 0.1 | 0.1 | 27468402 | 1276-1002-2-ND | Datasheet | Buy
6 | C9, C10 | 2 | 0.1uF | C_0805_2012Metric | CL05B104KP5NNNC | Samsung Electro-Mechanics | CAP CER 0.1UF 10V X7R 0402 | 0.1 | 0.2 | 27468402 | 1276-1002-2-ND | Datasheet | Buy
7 | C11 | 1 | 100nF | C_0603_1608Metric | CL10E104KC8VPNC | Samsung Electro-Mechanics | CAP CER 100NF 100V X8L 0603 | 0.27 | 0.27 | 445616 | 1276-CL10E104KC8VPNCTR-ND | Datasheet | Buy
8 | C12, C13 | 2 | 220pF | C_0603_1608Metric | C0603C221K5RACTU | KEMET | CAP CER 220PF 50V X7R 0603 | 0.1 | 0.2 | 933138 | 399-C0603C221K5RACTUTR-ND | Datasheet | Buy
9 | D1, D2, D3, D4 | 4 | LED | LED_0805_2012Metric | UHD111A-FKA-C3K23E1L3VG5ZB3Z3 | Cree LED | LED RGB 0404 SMD | 0.1 | 0.4 | 147166 | 90-UHD111A-FKA-C3K23E1L3VG5ZB3Z3-ND | Datasheet | Buy
10 | J1 | 1 | USB-C-P16 | USB-C-P16
11 | J2, J6 | 2 | B2B-PH-K-S | JST_B2B-PH-K-S | B2B-PH-K-S | JST Sales America Inc. | CONN HEADER VERT 2POS 2MM | 0.11 | 0.22 | 19453 | 455-1704-ND | Datasheet | Buy
12 | J3 | 1 | Conn_01x02_Socket | PinSocket_1x02_P2.54mm_Vertical
13 | R1 | 1 | 1M | R_0603_1608Metric | RC0402FR-071ML | YAGEO | RES 1M OHM 1% 1/16W 0402 | 0.1 | 0.1 | 2066487 | 311-1.00MLRTR-ND | Datasheet | Buy
14 | R2 | 1 | 51k | R_0603_1608Metric | CRCW08051K00FKEA | Vishay Dale | RES SMD 1K OHM 1% 1/4W 0805 | 0.1 | 0.1 | 1066605 | 541-1.00KCTR-ND | Datasheet | Buy
15 | R3, R11, R15, R16 | 4 | 10k | R_0603_1608Metric | RC0603FR-0710KL | YAGEO | RES 10K OHM 1% 1/10W 0603 | 0.1 | 0.4 | 12267716 | 311-10.0KHRTR-ND | Datasheet | Buy
16 | R4 | 1 | 2k | R_0603_1608Metric | RC0402FR-072KL | YAGEO | RES 2K OHM 1% 1/16W 0402 | 0.1 | 0.1 | 2216148 | 311-2KLRTR-ND | Datasheet | Buy
17 | R5, R6 | 2 | 150 | R_0603_1608Metric | 150 | Keystone Electronics | BATT HOLDER C 3 CELL SOLDER LUG | 12.1 | 24.2 | 279 | 36-150-ND | Datasheet | Buy
18 | R7 | 1 | 100 | R_0603_1608Metric | 100 | Keystone Electronics | BATT CONTACT CLIP AA SOLDER LUG | 1.29 | 1.29 | 1001 | 36-100-ND | Datasheet | Buy
19 | R8, R9 | 2 | 5.1k | R_0603_1608Metric | ERJ-2RKF5101X | Panasonic Industry | RES SMD 5.1K OHM 1% 1/10W 0402 | 0.1 | 0.2 | 738587 | P5.10KLTR-ND | Datasheet | Buy
20 | R10, R13 | 2 | 100k | R_0603_1608Metric | RC0402FR-07100KL | YAGEO | RES 100K OHM 1% 1/16W 0402 | 0.1 | 0.2 | 12945540 | 311-100KLRTR-ND | Datasheet | Buy
21 | R14 | 1 | 220k | R_0603_1608Metric | CRCW040220K0FKED | Vishay Dale | RES 20K OHM 1% 1/16W 0402 | 0.1 | 0.1 | 923985 | 541-20.0KLTR-ND | Datasheet | Buy
22 | SW1 | 1 | RESET | PTS810_CNK | NC7SZ175P6X | onsemi | IC FF D-TYPE SINGLE 1BIT SC-88 | 0.1 | 0.1 | 142234 | NC7SZ175P6XTR-ND | Datasheet | Buy
23 | SW2 | 1 | BOOT | PTS810_CNK | PD-CAP-1/8-0 | TE Connectivity Raychem Cable Protection | HEATSHRINK CAP BLACK | 0.17 | 0.17 | 22435 | PDC018K-ND | Datasheet | Buy
24 | U1 | 1 | ESP32-S3-WROOM-1-N8 | ESP32-S3-WROOM-1 | ESP32-S3-WROOM-1-N8 | Espressif Systems | RF TXRX MODULE WIFI PCB TRACE | 5.66 | 5.66 | 3012 | 5407-ESP32-S3-WROOM-1-N8TR-ND | Datasheet | Buy
25 | U2 | 1 | BQ24040DSQR | DSQ10_P9X1P5 | BQ24040DSQR | Texas Instruments | IC BATT CHG LI-ION 1CELL 10SON | 0.95 | 0.95 | 25428 | 296-37142-2-ND | Datasheet | Buy
26 | U3 | 1 | TLV75801PDBV | SOT-23-5 | TLV75801PDBVR | Texas Instruments | IC REG LIN POS ADJ 500MA SOT23-5 | 0.31 | 0.31 | 60801 | 296-TLV75801PDBVRTR-ND | Datasheet | Buy
27 | U4 | 1 | USBLC6-2SC6 | SOT95P280X145-6N | USBLC6-2SC6 | Shenzhen Slkormicro Semicon Co., Ltd. | 6A@8/20US 13V 78W@8/20US 9V 5V S | 0.17 | 0.17 | 12023 | 5399-USBLC6-2SC6TR-ND | Datasheet | Buy
28 | U5 | 1 | MAX98357AETE+T | DAC | MAX98357AETE+T | Analog Devices Inc./Maxim Integrated | IC AMP CLASS D MONO 3.2W 16TQFN | 3.73 | 3.73 | 22470 | MAX98357AETE+TTR-ND | Datasheet | Buy
29 | U6 | 1 | 08JQ-BT | JSTx8 | 08JQ-BT | JST Sales America Inc. | CONN RCPT 8POS 0.098 TIN PCB | 0.51 | 0.51 | 892 | 455-2970-ND | Datasheet | Buy
30 | V1 | 1 | 2.2 |  | T18S9M4 | HellermannTyton | CBL TIE LOCKING NAT 18LB 3.27" | 0.02322 | 0.0232 | 57900 | 1436-1516-ND | Datasheet | Buy
| TOTAL | 45 | [6 empty] | 40.4032